## Parabolic dish
Gain and beamwidth calculator of dish type antenna | [5 empty] | by RA3WDK (2005)
(http://www.vhfdx.ru/index.php?option=com_remository&func=fileinfo&filecatid=88)
Dish diameter [m] | 1.5
Effectivity of illumination (typ.0,6) | 0.6 |  |  |  |  | Focal point calculation:
Frequency [MHz] | 5760
l [m] | 0.052083
Dish area [m2] | 1.7671 |  |  |  | D = | 1.5 | m
Antenna est. gain [dBi] | 36.9
Beamwidth [deg] | 4
Insert data into yellow fields only !
Data input with decimal comma, not decimal point!
|  | F= | 0.6392 | m | a
|  | C= | 0.22 | m |  |  | radiation beamwidth of feed
[6 empty] | a = | 121.5949
[7 empty] | F/D = | 0.42614